## Building & TIPS Panel
MISTER CAR WASH — BUILDING DIMENSIONS & TIPS PANEL COST ANALYSIS
Source: Combined Bid Set (a23 Studios) — Dwgs T1.0, A2.1, A2.3, A0.3 ¦ Puerto Rico Adaptation
BUILDING DIMENSIONS (FROM PLANS)
Dimension | Value | Unit |  |  | Source / Notes
Total Building Footprint (T1.0 Title Sheet) | 5445 | SF |  |  | Per architectural plans — actual building area
Building Overall Length (A2.1 Slab Plan) | 152.33 | LF |  |  | 152'-4" per slab plan dimensions
Building Avg Width — Tunnel Zone | 28 | LF |  |  | 28'-0" typical tunnel width
Building Avg Width — Support/Office Zone | 40 | LF |  |  | Office, mech room, break room, restrooms
Building Height — Tunnel (to roof peak) | 22 | LF |  |  | Varies; 22' avg at tunnel roof line
Building Height — Support Spaces | 14 | LF |  |  | 14' to underside of deck at office/mech
Wash Tunnel Length (A0.3 Equipment Plan) | 130 | LF |  |  | Centerline of wash equipment zone
Tunnel Trench Length (A2.2) | 141 | LF |  |  | 141'-4" per trench detail
WALL & ROOF AREA CALCULATIONS
Perimeter — Tunnel Zone (2 × (130' + 28')) | 316 | SF |  |  | Long walls + end walls of tunnel
Perimeter — Support Zone (approx. 60' × 40') | 200 | LF |  |  | Office/mech wing perimeter
Total Building Perimeter (LF) | 516 | LF |  |  | Combined perimeter for wall takeoff
Avg Weighted Wall Height | 18.8992 | LF |  |  | Weighted by zone perimeter
Gross Exterior Wall Area | 9752 | SF |  |  | Perimeter × avg height
Less: Openings (tunnel entry 14×14, exit 14×14, doors, windows) | 750 | SF |  |  | Estimated from elevations
NET EXTERIOR WALL AREA (TIPS Eligible) | 9002 | SF |  |  | Available for TIPS Panel application
Roof Area (= Building Footprint) | 5445 | SF |  |  | Flat/low-slope roof per structural plans
TOTAL TIPS PANEL AREA (Walls + Roof) | 14447 | SF |  |  | Combined envelope square footage
TIPS PANEL COST ANALYSIS
Cost Scenario | Rate ($/SF) | Wall Cost | Roof Cost | Total Cost | Notes
TIPS Material Only (Supply + Ship to PR) | 12 | 108024 | 65340 | 173364 | Material procurement + ocean freight to PR
TIPS Full Scope (Supply + Ship + Install) | 35 | 315070 | 190575 | 505645 | Turnkey: panels + shipping + on-site installation
TIPS Labor-Only Delta (Full Scope minus Material) | 23 | 207046 | 125235 | 332281 | Installation labor cost per SF = $23/SF

## Equipment Schedule
MISTER CAR WASH — COMPLETE EQUIPMENT SCHEDULE & PRICING
Source: Combined Bid Set Dwgs A0.3-A0.6 (Responsibility Matrix), Vacutech Dwgs V001-V721 ¦ Pricing: Market research + industry benchmarks
Item # | Description | Qty | Unit Cost | Extended Cost | Supplied By | Confidence | Spec / Drawing Reference
A. SONNY'S TUNNEL WASH EQUIPMENT (Owner-Supplied / SCWI-Installed)
1-A | Reclaim Pump Station (480V/5HP/3P) | 1 | 18000 | 18000 | Owner | Medium | Dwg A0.4 Item 1-A
1-D | R.O. Filtration System (480V/2HP/3P) | 1 | 22000 | 22000 | Owner | Medium | Dwg A0.4 Item 1-D
1-E | R.O. Repressurizer (480V/2HP/3P) | 1 | 12000 | 12000 | Owner | Medium | Dwg A0.4 Item 1-E
1-F | R.O. Water Storage Tank | 2 | 4500 | 9000 | Owner | Medium | Dwg A0.4 Item 1-F
1-H | Water Repressurization Pump (480V/5HP/3P) | 1 | 8500 | 8500 | Owner | Medium | Dwg A0.4 Item 1-H
1-P | Water Softener System (120V/1P/4.0A) | 1 | 8000 | 8000 | Owner | Medium | Dwg A0.4 Item 1-P
1-W | R.O. Reject Water Storage Tank | 1 | 4500 | 4500 | Owner | Medium | Dwg A0.4 Item 1-W
1-X | R.O. Reject Pump (480V/5HP/3P) | 1 | 7500 | 7500 | Owner | Medium | Dwg A0.4 Item 1-X
2-B | Prep Gun Station | 1 | 3500 | 3500 | Sonny's | Medium | Dwg A0.4 Item 2-B
2-H | D-10 Stand & Controller (Single Unit) | 1 | 6500 | 6500 | Sonny's | Medium | Dwg A0.4 Item 2-H
2-J | D-10 Pump #1 (480V/7.5HP/3P) | 1 | 9000 | 9000 | Sonny's | Medium | Dwg A0.4 Item 2-J
4-B | Bug Cleaner Pump Unit G-57 | 2 | 4500 | 9000 | Sonny's | Medium | Dwg A0.4 Item 4-B
5-2 | Applicator #1 APA-100 (Mounted) | 1 | 5500 | 5500 | Owner | Medium | Dwg A0.4 Item 5-2
10-A | Air Compressor (480V/10HP/3P/25gal) | 2 | 6500 | 13000 | Sonny's | Medium | Dwg A0.4 Item 10-A
10-L | Air Dryer 64 CFM | 1 | 3500 | 3500 | Sonny's | Medium | Dwg A0.5 Item 10-L
11-A | Tire Brush Power Pack (480V/5HP/3P) | 1 | 12000 | 12000 | Sonny's | Medium | Dwg A0.4 Item 11-A
11-J | Tire Dressing Power Pack (480V/3HP/3P) | 1 | 9500 | 9500 | Sonny's | Medium | Dwg A0.4 Item 11-J
12-A | Omni Power Unit (480V/5HP/3P) | 1 | 14000 | 14000 | Sonny's | Medium | Dwg A0.4 Item 12-A
13-1 | Omni Single Side Omni 150 | 1 | 18000 | 18000 | Sonny's | Medium | Dwg A0.4 Item 13-1
13-2 | Omni Top Single Omni 350 | 1 | 22000 | 22000 | Sonny's | Medium | Dwg A0.4 Item 13-2
13-9 | Wheel Blaster Spinner SP100 | 1 | 8500 | 8500 | Sonny's | Medium | Dwg A0.4 Item 13-9
13-C | H-25 Omni Pump Top #1 (480V/15HP/3P) | 1 | 11000 | 11000 | Sonny's | Medium | Dwg A0.5 Item 13-C
13-F | H-25 Pump Side #1 (480V/15HP/3P) | 1 | 11000 | 11000 | Sonny's | Medium | Dwg A0.5 Item 13-F
13-L | H-25 Wheel Cleaners Pump (480V/15HP/3P) | 1 | 11000 | 11000 | Sonny's | Medium | Dwg A0.5 Item 13-L
15-D | Combination Power Pack (480V/10HP/3P) | 2 | 14000 | 28000 | Sonny's | Medium | Dwg A0.5 Item 15-D
15-5 | Side Brush PM-28P | 1 | 12000 | 12000 | Sonny's | Medium | Dwg A0.5 Item 15-5
15-17 | Grill Brush Bridge (5 Grills) | 1 | 15000 | 15000 | Sonny's | Medium | Dwg A0.5 Item 15-17
16-0 | Aluminum Arch (Qty 3) | 3 | 4500 | 13500 | Sonny's | Medium | Dwg A0.5 Item 16-0
24-17 | DCW Top Brush / Motor (480V/2HP/3P) | 1 | 8000 | 8000 | Sonny's | Medium | Dwg A0.6 Item 24-17
25-A:K | Blower Motor Nos. 1-11 (480V/15HP/3P/17A ea) | 11 | 5500 | 60500 | Sonny's | Medium | Dwg A0.6 Items 25-A thru 25-K
25-Z | Blower, Mammoth Dryer | 1 | 35000 | 35000 | Sonny's | Medium | Dwg A0.6 Item 25-Z
25-2 | Blower Arch 130" (Qty 4) | 4 | 3500 | 14000 | Sonny's | Medium | Dwg A0.6 Item 25-2
25-11 | Blower Arch 144" | 1 | 4000 | 4000 | Sonny's | Medium | Dwg A0.6 Item 25-11
18-B | Conveyor Power Pack - Twins (480V/10HP/3P) | 1 | 28000 | 28000 | Sonny's | Medium | Dwg A0.5 Item 18-B
33-D/E | Booster Pump (480V/3HP/3P) | 3 | 5500 | 16500 | Owner | Medium | Dwg A0.6 Items 33-D, 33-E
33-C/F/G | Chemical Dispenser (24V) | 3 | 2800 | 8400 | Owner | Medium | Dwg A0.6 Items 33-C/F/G
— | Misc Solenoids, Valves, Sensors, Wiring (lump sum) | 1 | 45000 | 45000 | Various | Low | Per A0.4-A0.6 ~80+ solenoid/sensor items
| SUBTOTAL — A |  |  | 544400
B. CONTROLS, POS & TECHNOLOGY
19 | Entrance Eye Control Station (24V) | 1 | 3500 | 3500 | Sonny's | Medium | Dwg A0.5 Item 19
20-1 | Tunnel Controller | 1 | 22000 | 22000 | Owner | Medium | Dwg A0.5 Item 20-1
20-C | Pay Station (120V) | 2 | 18000 | 36000 | Owner | Medium | Dwg A0.5 Item 20-C
20-D | Gate (120V) | 1 | 4500 | 4500 | Owner | Medium | Dwg A0.5 Item 20-D
21 | Motor Control Center MCC (480V/3P) | 1 | 65000 | 65000 | Owner | Medium | Dwg A0.5 Item 21; UL 508A panel
22-A/B | Electrical Eye Sensors + Tire Switch | 2 | 2500 | 5000 | Sonny's | Medium | Dwg A0.5 Items 22-A/B
27-C | Conveyor Pulse Control Box | 1 | 4500 | 4500 | Sonny's | Medium | Dwg A0.6 Item 27-C
29-B | Audio Guide System (120V) | 1 | 3500 | 3500 | Owner | Medium | Dwg A0.6 Item 29-B
29-D | T3 Light Show System (120V) | 1 | 12000 | 12000 | Owner | Medium | Dwg A0.6 Item 29-D
29-E:R | LED Signs Package (Tire Shine, Wheel Polish, etc.) | 8 | 1800 | 14400 | Owner | Medium | Dwg A0.6 Items 29-E thru 29-R
30-C/G | Wait & Go Instructional Sign + PKG Received Sign | 2 | 2200 | 4400 | Owner | Medium | Dwg A0.6 Items 30-C/G
— | LPR/CRM Software + Membership Platform | 1 | 25000 | 25000 | Owner | Low | DRB/Washify/Rinsed platform
| SUBTOTAL — B |  |  | 199800
C. VACUTECH VACUUM SYSTEM (17 Bays: Area A=6, Area B=11)
37-P | Vacuum Producer — 50HP T4 Direct Drive (Area A) | 1 | 32000 | 32000 | Owner | Medium | Vacutech Dwg V111; 460V/3PH/60Hz VFD
37-P | Vacuum Producer — 50HP T4 Direct Drive (Area B) | 1 | 32000 | 32000 | Owner | Medium | Vacutech Dwg V111; 460V/3PH/60Hz VFD
— | 8" T4 Indoor Exhaust Muffler | 1 | 3500 | 3500 | Owner | Medium | Vacutech Dwg V111 Equip List
— | 38x88 Filter Separator | 2 | 9500 | 19000 | Owner | Medium | Vacutech Dwg V111; one per producer
— | VFD Drive (per producer, 460V/3PH) | 2 | 7500 | 15000 | Owner | Medium | Per Vacutech spec; sized per producer HP
— | Single User Palm Arch — No Canopy | 4 | 4200 | 16800 | Owner | Medium | V111: 2 Area A + 2 Area B (ends)
— | Dual User Palm Arch — No Canopy | 15 | 5800 | 87000 | Owner | Medium | V111: 5 Area A + 10 Area B (between)
— | Crevice Vacuum Tool & Holder | 17 | 350 | 5950 | Owner | High | V111: 6 Area A + 11 Area B
— | Duo Lock Tool & Hanger | 17 | 280 | 4760 | Owner | High | V111: 6 Area A + 11 Area B
— | ADA Tool Bracket w/ Air Hanger | 2 | 450 | 900 | Owner | High | V111: 2 Area A only
— | Claw Tool Extension Bracket | 16 | 320 | 5120 | Owner | High | V111: 5 Area A + 11 Area B
— | 1-1/2"x15' Rapidlock Hose | 34 | 185 | 6290 | Owner | High | V111: 12 Area A + 22 Area B
— | Air Nozzle & Hose | 19 | 165 | 3135 | Owner | High | V111: 7 Area A + 12 Area B
— | 13" Slotted Mat Rack w/ Bumpers | 19 | 380 | 7220 | Owner | High | V111: 7 Area A + 12 Area B
— | 30 Gallon Slotted Waste Receptacle | 19 | 290 | 5510 | Owner | High | V111: 7 Area A + 12 Area B
— | Air Tool Hanger | 19 | 95 | 1805 | Owner | High | V111: 7 Area A + 12 Area B
— | 6" Overhead Aluminum Vacuum Tubing (~228 LF) | 228 | 22 | 5016 | Owner | Medium | V201: Area A=84.5' + Area B=143'
— | 6" Overhead Sch.40 PVC Vacuum Pipe | 228 | 15 | 3420 | Owner | Medium | V121 Site Isometric Item 1
— | Concrete Footings & Pads (17 stations) | 17 | 850 | 14450 | Owner | Medium | V411 Footing Detail; per arch foundation
— | Vacutech Installation Labor (by Vacutech) | 1 | 35000 | 35000 | Vacutech | Low | Vacutech offers installation as option
| SUBTOTAL — C |  |  | 303876
D. CANOPY & SITE STRUCTURES
— | POS Canopy Structure (Jimco/Skyscape — 44'×38' steel) | 1 | 110000 | 110000 | Vendor | Medium | Jimco Dwgs AB1/CS1/CS2; Skyscape install
— | Canopy Pan Deck, ACM Fascia, Lighting, Gutter/Downspout | 1 | 45000 | 45000 | Vendor | Medium | Per CS2 details; vendor-supplied
— | Dumpster Enclosure (CMU + Stack Stone + Gates) | 1 | 25000 | 25000 | GC | Medium | Dwg A1.1 Plan & Elevations
— | Vacuum Equipment Enclosure (CMU + Gate) | 1 | 18000 | 18000 | GC | Medium | Dwg A1.2 Plan & Elevations
— | Monument Sign (Stack Stone Base + Sign) | 1 | 22000 | 22000 | Vendor | Medium | Per Signage Packet; MCW sign vendor
— | Decorative Site Fence & Bollards | 1 | 35000 | 35000 | GC | Medium | Dwg A1.6 — 162'-11½" fence length
| SUBTOTAL — D |  |  | 255000
E. LIGHTING & ELECTRICAL FIXTURES (Owner-Supplied / GC-Installed)
F1 | 1x4 Dimmable Troffer Light (LED) | 12 | 285 | 3420 | Owner | Medium | Dwg A3.0 RCP; electrical plans
F2 | 4FT Strip Light Ceiling Mounted | 8 | 165 | 1320 | Owner | High | Dwg A3.0
F3 | Exterior Wall Mounted Light Fixture | 12 | 350 | 4200 | Owner | Medium | Per Light Fixture Submittal Package
F4 | Interior Pendant Light Fixture | 4 | 425 | 1700 | Owner | Medium | Dwg A3.0
F5 | Interior Recessed Light Fixture | 16 | 185 | 2960 | Owner | High | Dwg A3.0
F10 | Exterior Up/Down Light Fixture | 8 | 295 | 2360 | Owner | Medium | Dwg A3.0
F16 | Yellow LED Accent Tank | 4 | 220 | 880 | Owner | High | Dwg A3.0
— | Misc Electrical Fixtures (exit signs, emergency) | 8 | 175 | 1400 | Owner | High | Code-required egress/emergency
| SUBTOTAL — E |  |  | 18240
| GRAND TOTAL — ALL EQUIPMENT |  |  | 1321316
| Puerto Rico Ocean Freight & Import Logistics Adder (8-12%) |  | 10% | 132131.6 |  | FLAG | Container ship from mainland US; Jones Act premium
| TOTAL EQUIPMENT DELIVERED TO PUERTO RICO |  |  | 1453447.6

## Construction Cost Model
MISTER CAR WASH — COMPREHENSIVE CONSTRUCTION COST MODEL
Puerto Rico — TIPS Panel Construction ¦ Per-Location Estimate ¦ All Values USD
Div | Cost Category / Line Item | Low Estimate | Mid Estimate | High Estimate | % of Mid Total | Notes / Basis of Estimate
DIVISION 1: GENERAL CONDITIONS & OVERHEAD
01 | General Conditions (Super, PM, trailer, temp power) | 85000 | 120000 | 165000 | 2.143% | MCW Bid Instructions; 180-day schedule
01 | Builder's Risk Insurance (Owner-supplied) | 0 | 0 | 0 |  | Excluded per MCW Scope Clarifications
01 | Performance Bond (additive alternate) | 0 | 25000 | 45000 | 0.4464% | MCW requires as additive alternate
01 | Permits & Professional Fees (OGPe, A/E, legal) | 80000 | 160000 | 280000 | 2.857% | PR Permiso Único + A/E stamps + legal
01 | Construction Survey & Stakeout | 8000 | 12000 | 18000 | 0.2143% | Stakeout, elevation cert, as-builts
| Subtotal — DIVISION 1: GENERAL CONDITIONS & OVERHEAD | 173000 | 317000 | 508000 | 5.66%
DIVISION 2: SITE WORK & CIVIL
02 | Demolition / Site Clearing (if applicable) | 15000 | 35000 | 75000 | 0.6249% | Per MCW Sec 7; demo scope TBD by site
02 | Earthwork — Cut/Fill, Grading, Compaction | 85000 | 140000 | 225000 | 2.5% | Import/export unit costs per MCW Addendum
02 | Storm Drainage System | 45000 | 75000 | 120000 | 1.339% | Trench drains, catch basins, tie to site system
02 | Concrete Paving (bldg slab + site) | 180000 | 260000 | 380000 | 4.642% | #3 rebar 18" o.c. both ways per MCW Addendum Div 2
02 | Asphalt Paving & Striping | 65000 | 95000 | 145000 | 1.696% | Parking, drive lanes, ADA spaces
02 | Concrete Sidewalks & Curbs | 30000 | 50000 | 75000 | 0.8927% | ADA accessible route per civil plans
02 | Erosion Control / SWPPP | 8000 | 15000 | 25000 | 0.2678% | NPDES per MCW Bid Instructions
02 | Landscaping & Irrigation | 25000 | 45000 | 75000 | 0.8035% | MCW requires irrigation even if not on plans
| Subtotal — DIVISION 2: SITE WORK & CIVIL | 453000 | 715000 | 1120000 | 12.77%
DIVISION 3: CONCRETE (Building-Specific)
03 | Building Foundation & Footings | 55000 | 85000 | 130000 | 1.518% | Per structural plans; f'c=4000 psi
03 | Wash Tunnel Trench (141' × detailed sections) | 65000 | 95000 | 145000 | 1.696% | Dwg A2.2; complex formed trench w/ slopes
03 | Conveyor Pit & Correlator Pit | 18000 | 28000 | 42000 | 0.4999% | Per A0.5 Items 18-0, 18-1
03 | Reclaim / Trash Pit (precast) | 12000 | 18000 | 28000 | 0.3214% | Precast concrete trash pit per A2.2
03 | Canopy Footings (Jimco spec — 4'-6" sq × 26" deep) | 15000 | 22000 | 35000 | 0.3928% | Jimco Dwg AB1; spread footings
03 | Vacuum Station Footings (17 stations) | 14000 | 22000 | 32000 | 0.3928% | Vacutech V411 footing details
| Subtotal — DIVISION 3: CONCRETE (Building-Specific) | 179000 | 270000 | 412000 | 4.821%
DIVISION 4: MASONRY
04 | CMU Block Walls (tunnel/mechanical/enclosures) | 45000 | 70000 | 105000 | 1.25% | Per A2.0 wall types; 8" CMU w/ grout
04 | Stack Stone Veneer (monument sign + dumpster) | 15000 | 25000 | 38000 | 0.4464% | MCW Addendum Div 4; stone supplier TBD
| Subtotal — DIVISION 4: MASONRY | 60000 | 95000 | 143000 | 1.696%
DIVISION 5: STRUCTURAL STEEL & MISC METALS
05 | Building Structural Steel (columns, beams, trusses) | 120000 | 175000 | 260000 | 3.125% | Per structural plans; wood trusses + steel
05 | Misc Metals (railings, ladder, bollards, gate frames) | 18000 | 30000 | 45000 | 0.5356% | Per A1.3 enclosure details + bollard details
| Subtotal — DIVISION 5: STRUCTURAL STEEL & MISC METALS | 138000 | 205000 | 305000 | 3.66%
DIVISION 6: TIPS PANEL ENVELOPE (Walls + Roof)
06 | TIPS Panel — Material Procurement + Ship to PR ($12/SF) | 147359.4 | 173364 | 199368.6 | 3.095% | Per TIPS rate × net envelope area (Sheet 1)
06 | TIPS Panel — Full Scope: Supply + Ship + Install ($35/SF) | 455080.5 | 505645 | 556209.5 | 9.028% | Per TIPS rate × net envelope area (Sheet 1)
| Subtotal — DIVISION 6: TIPS PANEL ENVELOPE (Walls + Roof) | 602439.9 | 679009 | 755578.1 | 12.12%
DIVISION 7: THERMAL & MOISTURE PROTECTION
07 | Roofing System (standing seam metal + underlayment) | 55000 | 85000 | 130000 | 1.518% | Per A2.0 roof construction types
07 | Insulation (wall + roof — spray foam + batt) | 25000 | 40000 | 60000 | 0.7142% | Per A2.0 wall types; R-21 batt + spray foam
07 | Waterproofing & Weather Barriers | 12000 | 20000 | 32000 | 0.3571% | Fluid-applied per A2.0; thermal barrier
07 | 20-Year Roof Warranty (transferable) | 5000 | 8000 | 12000 | 0.1428% | Required per MCW Scope Clarifications
| Subtotal — DIVISION 7: THERMAL & MOISTURE PROTECTION | 97000 | 153000 | 234000 | 2.732%
DIVISION 8: DOORS, WINDOWS & GLAZING
08 | Overhead Doors (tunnel entrance/exit + mech) | 12000 | 20000 | 30000 | 0.3571% | Per door schedule; sectional + high-speed
08 | Interior Doors (office, restrooms, vinyl) | 6000 | 10000 | 15000 | 0.1785% | Vinyl man doors per MCW scope
08 | Storefront / Glazing | 15000 | 25000 | 38000 | 0.4464% | Per Dwg A0.1; glazing spec
| Subtotal — DIVISION 8: DOORS, WINDOWS & GLAZING | 33000 | 55000 | 83000 | 0.982%
DIVISION 9: FINISHES
09 | Interior Framing & Drywall (GWB per Div 09 22/29) | 28000 | 45000 | 68000 | 0.8035% | Per A2.3 floor plan; offices/restrooms
09 | Porcelain Tile / Ceramic Tile | 15000 | 24000 | 36000 | 0.4285% | Per Div 09 30 spec; restrooms + break room
09 | Acoustical Ceilings | 8000 | 14000 | 22000 | 0.25% | Per A3.0 RCP; 2x4 grid system
09 | Painting (interior + exterior) | 12000 | 20000 | 32000 | 0.3571% | Per Div 09 91 spec
09 | Extrutech PVC Wall Panels (tunnel) | 18000 | 28000 | 42000 | 0.4999% | Owner-provided; GC installs per MCW scope
09 | Sealed/Polished Concrete Floor (tunnel) | 8000 | 14000 | 22000 | 0.25% | Per Div 09 91 sealed concrete spec
| Subtotal — DIVISION 9: FINISHES | 89000 | 145000 | 222000 | 2.589%
DIVISION 10: SPECIALTIES
10 | Aluminum Trellis/Canopies (Skyscape — owner vendor) | 85000 | 110000 | 155000 | 1.964% | MCW Addendum Div 10; Skyscape Canopies
10 | Restroom Accessories & Toilet Partitions | 5000 | 8000 | 12000 | 0.1428% | Per Div 10 spec
10 | Fire Extinguishers & Protection | 3000 | 5000 | 8000 | 0.08927% | Per Div 10 44/14 43 spec
| Subtotal — DIVISION 10: SPECIALTIES | 93000 | 123000 | 175000 | 2.196%
DIVISION 15: MECHANICAL / PLUMBING
15 | Plumbing — Domestic Water + High-Pressure | 65000 | 100000 | 155000 | 1.785% | All copper in mech room per MCW Addendum Div 15
15 | Plumbing — Sanitary + Drain + Reclaim Piping | 45000 | 70000 | 110000 | 1.25% | RO piping = Sch 80 PVC per MCW Addendum
15 | HVAC (mechanical room + office spaces) | 35000 | 55000 | 85000 | 0.982% | Per HVAC plans; tropical climate considerations
15 | Compressed Air System (piping + connections) | 12000 | 20000 | 32000 | 0.3571% | Buried air line per Vacutech V121
| Subtotal — DIVISION 15: MECHANICAL / PLUMBING | 157000 | 245000 | 382000 | 4.374%
DIVISION 16: ELECTRICAL
16 | Main Electrical Service & Transformer | 45000 | 70000 | 110000 | 1.25% | Wall-mounted transformer per A3.0 keynotes
16 | Branch Wiring & Conduit (all PVC Sch 40) | 85000 | 130000 | 195000 | 2.321% | Per MCW scope; THHN/THWN wire; 100% home runs
16 | VFD Circuits (3 total — shielded, earth ground) | 8000 | 14000 | 22000 | 0.25% | Per MCW scope Div 16; dedicated conduit
16 | Site Lighting & Photometrics | 22000 | 35000 | 55000 | 0.6249% | Per electrical plans; LED site lights
16 | Lighting Fixture Installation (owner-supplied fixtures) | 8000 | 14000 | 22000 | 0.25% | GC installs owner-provided per MCW Addendum
16 | Fire Alarm System | 8000 | 14000 | 22000 | 0.25% | Per code requirements
| Subtotal — DIVISION 16: ELECTRICAL | 176000 | 277000 | 426000 | 4.946%
DIVISION 31-33: UTILITIES (Off-Site)
31 | Water Service Connection (AAA) | 35000 | 65000 | 120000 | 1.161% | AAA meter + connection; 2-6 month lead
31 | Sewer Connection | 25000 | 45000 | 85000 | 0.8035% | Per civil plans; may require pump station
31 | Electrical Service Connection (LUMA) | 40000 | 75000 | 150000 | 1.339% | LUMA connection; can be 2-6+ months
33 | Telecom / Data / Security | 8000 | 15000 | 25000 | 0.2678% | Internet, cameras, alarm system
| Subtotal — DIVISION 31-33: UTILITIES (Off-Site) | 108000 | 200000 | 380000 | 3.571%
PROJECT COSTS & CONTINGENCY
— | Contingency (% of hard costs) | 295648.9354 | 493245.66 | 805836.181 | 8.807% | 10% of subtotal; higher for PR utility risk
— | Working Capital Reserve (startup + ramp) | 100000 | 175000 | 275000 | 3.125% | Chemical inventory, repairs, membership ramp
| Subtotal — PROJECT COSTS & CONTINGENCY | 395648.9354 | 668245.66 | 1080836.181 | 11.93%
| TOTAL EQUIPMENT (from Equipment Schedule sheet) | 1337171.792 | 1453447.6 | 1569723.408 | 25.95%
| HARD COST SUBTOTAL (Construction + Equipment) | 4091260.6274 | 5600702.26 | 7796137.689 | 100%
| TOTAL PROJECT COST PER LOCATION | 4091260.6274 | 5600702.26 | 7796137.689
| Cost per SF (÷ 5,445 SF building area) | 751.3794 | 1028.5955 | 1431.7976

## Scope Gaps & Flags
SCOPE GAPS, MISSING DATA & PR-SPECIFIC FLAGS
# | Item | Severity | Description / Action Required
1 | Sonny's Equipment Pricing — Manufacturer Quote Needed | HIGH | All Sonny's equipment prices are market estimates. A formal quote from Sonny's Direct is required for actual pricing. Total tunnel package may be $500K-$750K+ vs. itemized estimate.
2 | Vacutech System Pricing — Manufacturer Quote Needed | HIGH | Vacutech (1-800-917-9444) direct quote needed for complete 17-bay system with 2× producers, filter separators, VFDs, and all Palm Arch stations.
3 | Puerto Rico Site Not Yet Selected | HIGH | All civil/sitework costs are estimated from the Tucson AZ reference plans. Actual PR site conditions (soils, drainage, utilities) will significantly affect Div 2/31-33 costs.
4 | LUMA Electrical Service — Extended Lead Time | HIGH | LUMA connections in PR can take 2-6+ months. Service capacity at selected site must be verified. 480V/3-phase availability is critical for this facility.
5 | AAA Water/Sewer — Capacity & Lead Time | HIGH | Car wash requires significant water capacity (~50-80 GPM). AAA connection timing and capacity at target site TBD.
6 | Hurricane/Seismic Design Uplift — PR vs. AZ | MEDIUM | Reference plans designed for AZ (100 MPH wind, Exposure C). PR requires 150-200 MPH wind design + seismic Zone D. TIPS panels and steel connections must be re-engineered.
7 | Jones Act Shipping Premium | MEDIUM | All equipment shipped from mainland US to PR is subject to Jones Act cabotage requirements, adding 8-15% freight premium vs. mainland delivery.
8 | Geotechnical Report — PR Site | MEDIUM | Reference geotech is for AZ site. A new geotechnical investigation for the PR site is mandatory before foundation design.
9 | Civil/LP Drawings — PR Adaptation | MEDIUM | Civil, landscape, and utility plans from AZ bid set must be entirely redesigned for PR site by local civil engineer.
10 | Act 60 Tax Incentive Application | LOW | If pursuing Act 60 Chapter 7 (Green Energy / Industrial), application must be filed with DDEC before operations. 4% corporate tax rate vs. 20.5% standard.
11 | Extrutech PVC Panel Availability in PR | LOW | Extrutech panels are owner-provided. Verify freight logistics and any PR building code compliance requirements for PVC interior panels.
12 | Alumaboard Batten System — PR Corrosion | LOW | Coastal PR environment may require upgraded fasteners (stainless) and coating for Alumaboard exterior system to prevent salt-air corrosion.